## Command
Transmitter |  |  |  | Link |  |  | Receiver |  |  | c | 300000000 | m/s
power | 25.1415 | W |  | distance | 2979774.8613 | m | aperature | 0.07 | m | lambda | 0.12987 | m
aperature | 11 | m |  | data rate | 56000 | bps | gain | 6 | dB | Ls | -169.2059 | dB
gain | 40.6 | dB |  | frequency | 2310000000 | Hz | noise temp | 290 | K | k | 1.38e-23 | J/K
EIRP | 30.0892 | dBW |  | loss | 3 | dB | G/T | 0.02069 | dB/K
Legend |  |  |  | Output
Input |  |  |  | Eb/N0 | 20.3786 | dB
Intermediate |  |  |  | Threshold | 9.5 | dB |  | eta | 1
Output |  |  |  | Margin | 10.8786 | dB |  | 1
|  |  |  | X-band power | 34.7712 | dBW
|  |  | difference | FSPL | 9.6297 | dB

## Telemetry
Transmitter |  |  | Link |  |  | Receiver |  |  | c | 300000000 | m/s
power | 4 | W | distance | 2979774.8867 | m | aperature | 13 | m | lambda | 0.035928 | m
aperature | 0.082 | m | data rate | 200000000 | bps | gain | 56.8 | dB | Ls | -180.3674 | dB
gain | 16 | dB | frequency | 8350000000 | Hz | noise temp | 290 | K | k | 1.38e-23 | J/K
EIRP | 18.0618 | dBW | loss | 3 | dB | G/T | 37.7 | dB/K
Legend |  |  | Output
Input |  |  | Eb/N0 | 12.4613 | dB
Intermediate |  |  | Threshold | 9.5 | dB
Output |  |  | Margin | 2.9613 | dB